## Sheet1
CALCULATOR WITH KEYPAD AND LCD SCREEN REQUIREMENT
Funtional Requirement:
1/ Input Processing : Be able to accurately register user's input number (0-9) and operators ("+";"-";"*";"/";"%") using a 4x4 keypad
2/ LCD Display : Can display number and operators as well and an error screen when the calculator detect an error
3/ Arthimetic Operations : Perform simple additon, substraction, multiplication and division
4/ A dedicated clear button : Be able to wipe everything from the screen using the "AC" clear button on the keypad
4/ Error detection : The calculator must be able to detect if the an error in the equations and display a error screen to the LCD display
Non-Funtional Requirement:
1/ Calculation speed : Must be able to perform a equations in less than 1 second
2/ Clear display : The LCD and numbers should be bright and easy
3/ Reliable input : The input should be responsive, acurrate and fast
4/ Power consumption : It should not take more than 2 AA batterry to run the calculator